## configuration
		FONCTION	RANGE	COMMENT
GLOBAL	1	In	omni-[1 :16]
	2	Out	[1 :16]
	3	Program number	[0 :127]-none
	4	Sequencer/Arpeggiator	Off-On
	5	Clock in	Off-On
	6	Clock out	Off-On
	7	Key echo	Off-On
	8	Click	Off-On
	9	Use exclusive	Off-On
	10
	11
	12
	13
	14	Dump project	work area or [1:xx]	Number of projets not known at the moment
	15	Load project	work area or [1:xx]	Number of projets not known at the moment
	16	Save project	work area or [1:xx]	Number of projets not known at the moment
SEQUENCE	1	Groove	[1:7]	4, 8, 8t, 8 swing, 16, 16t, 16swing
	2	Gate mode	[1:3]	Short, regular, long
	3	Last step	[1-16]
	4	Data mode	[1-3]	velocity, control change, fixed velocity
	5	Control change number	[1 :127]
	6	Fixed velocity value	[1 :127]
	7
	8
	9
	10	Init		No notes, all velocities are 100 (0x64)
	11	Copy	[1:5]	Destination value is memorized for next call
	12	Swap	[1:5]	Destination value is memorized for next call
	13	Load from factory	[1:xx]	xx depends on how many sequences are in ROM
	14	Dump sequence	[1:5]	default value of selector is current sequence number
	15	Load sequence	[1:5]	default value of selector is current sequence number
	16	Save sequence	[1:5]	default value of selector is current sequence number

		Return to factory		Démarrer avec seq4 et seq5 appuyés
		Set of sequences ROM1		Démarrer avec seq1 et seq5 appuyés
		Set of sequences ROM2		Démarrer avec seq2 et seq5 appuyés
		Set of arpeggios ROM3		Démarrer avec seq3 et seq5 appuyés
		Maintenance mode		Démarrer avec GLOB. Et SEQ. Appuyés

## dimensions
	x in	y in	x mm	y mm
	dimensions boitier
	7,8	5,2	198,12	132,08
	rayon coins de la face avant
	0,395		10,033
	Trous de fixation boitier – face avant
	3,588	2,238	91,1352	56,8452
step leds
1	-2,975	-0,025	-75,565	-0,635
2	-2,625	0,975	-66,675	24,765
3	-1,975	1,975	-50,165	50,165
4	-1,625	2,975	-41,275	75,565
5	-0,975	3,975	-24,765	100,965
6	-0,625	4,975	-15,875	126,365
7	0,025	5,975	0,635	151,765
8	0,375	6,975	9,525	177,165
9	1,025	7,975	26,035	202,565
10	1,375	8,975	34,925	227,965
11	2,025	9,975	51,435	253,365
12	2,375	10,975	60,325	278,765
13	3,025	11,975	76,835	304,165
14	3,375	12,975	85,725	329,565
15	4,025	13,975	102,235	354,965
16	4,375	14,975	111,125	380,365