## configuration
		FONCTION	RANGE	COMMENT
GLOBAL	1	In	omni-[1 :16]
	2	Out	[1 :16]
	3	Program number	[0 :127]-none
	4	Sequencer/Arpeggiator	Off-On
	5	Clock in	Off-On
	6	Clock out	Off-On
	7	Key echo	Off-On
	8	Click	Off-On
	9	Use exclusive	Off-On
	10
	11
	12
	13
	14	Dump project	work area or [1:xx]	Number of projets not known at the moment
	15	Load project	work area or [1:xx]	Number of projets not known at the moment
	16	Save project	work area or [1:xx]	Number of projets not known at the moment
SEQUENCE	1	Groove	[1:7]	4, 8, 8t, 8 swing, 16, 16t, 16swing
	2	Gate mode	[1:3]	Short, regular, long
	3	Last step	[1-16]
	4	Data mode	[1-3]	velocity, control change, fixed velocity
	5	Control change number	[1 :127]
	6	Fixed velocity value	[1 :127]
	7
	8
	9
	10
	11	Copy	[1:5]	Destination value is memorized for next call
	12	Swap	[1:5]	Destination value is memorized for next call
	13	Load from factory	[1:xx]	xx depends on how many sequences are in ROM
	14	Dump sequence	[1:5]	default value of selector is current sequence number
	15	Load sequence	[1:5]	default value of selector is current sequence number
	16	Save sequence	[1:5]	default value of selector is current sequence number

		Return to factory		Démarrer avec seq4 et seq5 appuyés
		Set of sequences ROM1		Démarrer avec seq 1 et seq5 appuyés
		Set of sequences ROM2		Démarrer avec seq 2 et seq5 appuyés
		Maintenance mode		Démarrer avec GLOB. Et SEQ. Appuyés