## configuration
		FONCTION	RANGE	COMMENT
GLOBAL	1	In	omni-[1 :16]
	2	Out	[1 :16]
	3	Program number	[0 :127]-none
	4	Sequencer/Arpeggiator	Off-On
	5	Clock in	Off-On
	6	Clock out	Off-On
	7	Key echo	Off-On
	8	Click	Off-On
	9	Use exclusive	Off-On
	10
	11
	12
	13
	14	Dump project	work area or [1:xx]	Number of projets not known at the moment
	15	Load project	work area or [1:xx]	Number of projets not known at the moment
	16	Save project	work area or [1:xx]	Number of projets not known at the moment
SEQUENCE	1	Groove	[1:7]	4, 8, 8t, 8 swing, 16, 16t, 16swing
	2	Gate mode	[1:3]	Short, regular, long
	3	Last step	[1-16]
	4	Data mode	[1-3]	velocity, control change, fixed velocity
	5	Control change number	[1 :127]
	6	Fixed velocity value	[1 :127]
	7
	8
	9
	10	Init		No notes, all velocities are 100 (0x64)
	11	Copy	[1:5]	Destination value is memorized for next call
	12	Swap	[1:5]	Destination value is memorized for next call
	13	Load from factory	[1:xx]	xx depends on how many sequences are in ROM
	14	Dump sequence	[1:5]	default value of selector is current sequence number
	15	Load sequence	[1:5]	default value of selector is current sequence number
	16	Save sequence	[1:5]	default value of selector is current sequence number

		Return to factory		Démarrer avec seq4 et seq5 appuyés
		Set of sequences ROM1		Démarrer avec seq1 et seq5 appuyés
		Set of sequences ROM2		Démarrer avec seq2 et seq5 appuyés
		Set of arpeggios ROM3		Démarrer avec seq3 et seq5 appuyés
		Maintenance mode		Démarrer avec GLOB. Et SEQ. Appuyés