## configuration
		FONCTION	RANGE	COMMENT
GLOBAL	1	In	omni-[1 :16]
	2	Out	[1 :16]
	3	Program number	[0 :127]-none
	4	Sequencer/Arpeggiator	Off-On
	5	Clock in	Off-On
	6	Clock out	Off-On
	7	Key echo	Off-On
	8	Click	Off-On
	9	Use exclusive	Off-On
	10
	11
	12
	13
	14	Dump project	work area or [1:xx]	Number of projets not known at the moment
	15	Load project	work area or [1:xx]	Number of projets not known at the moment
	16	Save project	work area or [1:xx]	Number of projets not known at the moment
SEQUENCE	1	Groove	[1:7]	4, 8, 8t, 8 swing, 16, 16t, 16swing
	2	Gate mode	[1:3]	Short, regular, long
	3	Last step	[1-16]
	4	Data mode	[1-3]	velocity, control change, fixed velocity
	5	Control change number	[1 :127]
	6	Fixed velocity value	[1 :127]
	7
	8
	9
	10	Init		No notes, all velocities are 100 (0x64)
	11	Copy	[1:5]	Destination value is memorized for next call
	12	Swap	[1:5]	Destination value is memorized for next call
	13	Load from factory	[1:xx]	xx depends on how many sequences are in ROM
	14	Dump sequence	[1:5]	default value of selector is current sequence number
	15	Load sequence	[1:5]	default value of selector is current sequence number
	16	Save sequence	[1:5]	default value of selector is current sequence number

		Return to factory		Démarrer avec seq4 et seq5 appuyés
		Set of sequences ROM1		Démarrer avec seq1 et seq5 appuyés
		Set of sequences ROM2		Démarrer avec seq2 et seq5 appuyés
		Set of arpeggios ROM3		Démarrer avec seq3 et seq5 appuyés
		Maintenance mode		Démarrer avec GLOB. Et SEQ. Appuyés

## teko
Object	x inches	y inches	x mm,y mm
boardFixHole1	-3,05	0,8	-77,47	20,32
boardFixHole2	-3,05	-1,1	-77,47	-27,94
boardFixHole3	3,15	1	80,01	25,4
boardFixHole4	3,15	-1,2	80,01	-30,48
boxFixHole1	-3,9375	2,265	-100,0125	57,531
boxFixHole2	-3,9375	-2,265	-100,0125	-57,531
boxFixHole3	3,9375	2,265	100,0125	57,531
boxFixHole4	3,9375	-2,265	100,0125	-57,531
button1	0,175	-1,775	4,445	-45,085
button2	0,875	-1,775	22,225	-45,085
button3	1,575	-1,775	40,005	-45,085
button4	2,275	-1,775	57,785	-45,085
button5	2,975	-1,775	75,565	-45,085
buttonGLOB	2,975	0,425	75,565	10,795
buttonLed1	0,175	-2,325	4,445	-59,055
buttonLed2	0,875	-2,325	22,225	-59,055
buttonLed3	1,575	-2,325	40,005	-59,055
buttonLed4	2,275	-2,325	57,785	-59,055
buttonLed5	2,975	-2,325	75,565	-59,055
buttonLedGLOB	3,235	0,325	82,169	8,255
buttonLedNEXT	2,975	2,155	75,565	54,737
buttonLedPLAY	-2,975	-2,325	-75,565	-59,055
buttonLedPREV	-1,575	-2,325	-40,005	-59,055
buttonLedREC.	-0,875	-2,325	-22,225	-59,055
buttonLedREST	-2,975	2,155	-75,565	54,737
buttonLedSEQ.	3,235	-0,775	82,169	-19,685
buttonLedSTOP	-2,275	-2,325	-57,785	-59,055
buttonLedSWITCH	-1,575	2,155	-40,005	54,737
buttonLedTIE	-2,275	2,155	-57,785	54,737
buttonNEXT	2,975	1,525	75,565	38,735
buttonPLAY	-2,975	-1,775	-75,565	-45,085
buttonPREV	-1,575	-1,775	-40,005	-45,085
buttonREC.	-0,875	-1,775	-22,225	-45,085
buttonREST	-2,975	1,525	-75,565	38,735
buttonSEQ.	2,975	-0,675	75,565	-17,145
buttonSTOP	-2,275	-1,775	-57,785	-45,085
buttonSWITCH	-1,575	1,525	-40,005	38,735
buttonTIE	-2,275	1,525	-57,785	38,735
display4x7segments	0,2	1,52	5,08	38,608
encoder	1,85	1,5	46,99	38,1
encoderText	1,85	2,155	46,99	54,737
globalText1	-2,914	0,097	-74,0156	2,4638
globalText10	0,236	0,097	5,9944	2,4638
globalText11	0,586	0,097	14,8844	2,4638
globalText12	0,936	0,097	23,7744	2,4638
globalText13	1,286	0,097	32,6644	2,4638
globalText14	1,636	0,097	41,5544	2,4638
globalText15	1,986	0,097	50,4444	2,4638
globalText16	2,336	0,097	59,3344	2,4638
globalText2	-2,564	0,097	-65,1256	2,4638
globalText3	-2,214	0,097	-56,2356	2,4638
globalText4	-1,864	0,097	-47,3456	2,4638
globalText5	-1,514	0,097	-38,4556	2,4638
globalText6	-1,164	0,097	-29,5656	2,4638
globalText7	-0,814	0,097	-20,6756	2,4638
globalText8	-0,464	0,097	-11,7856	2,4638
globalText9	-0,114	0,097	-2,8956	2,4638
sequenceText1	-2,914	-0,147	-74,0156	-3,7338
sequenceText10	0,236	-0,147	5,9944	-3,7338
sequenceText11	0,586	-0,147	14,8844	-3,7338
sequenceText12	0,936	-0,147	23,7744	-3,7338
sequenceText13	1,286	-0,147	32,6644	-3,7338
sequenceText14	1,636	-0,147	41,5544	-3,7338
sequenceText15	1,986	-0,147	50,4444	-3,7338
sequenceText16	2,336	-0,147	59,3344	-3,7338
sequenceText2	-2,564	-0,147	-65,1256	-3,7338
sequenceText3	-2,214	-0,147	-56,2356	-3,7338
sequenceText4	-1,864	-0,147	-47,3456	-3,7338
sequenceText5	-1,514	-0,147	-38,4556	-3,7338
sequenceText6	-1,164	-0,147	-29,5656	-3,7338
sequenceText7	-0,814	-0,147	-20,6756	-3,7338
sequenceText8	-0,464	-0,147	-11,7856	-3,7338
sequenceText9	-0,114	-0,147	-2,8956	-3,7338
step led 1	-2,975	-0,025	-75,565	-0,635
step led 10	0,175	-0,025	4,445	-0,635
step led 11	0,525	-0,025	13,335	-0,635
step led 12	0,875	-0,025	22,225	-0,635
step led 13	1,225	-0,025	31,115	-0,635
step led 14	1,575	-0,025	40,005	-0,635
step led 15	1,925	-0,025	48,895	-0,635
step led 16	2,275	-0,025	57,785	-0,635
step led 2	-2,625	-0,025	-66,675	-0,635
step led 3	-2,275	-0,025	-57,785	-0,635
step led 4	-1,925	-0,025	-48,895	-0,635
step led 5	-1,575	-0,025	-40,005	-0,635
step led 6	-1,225	-0,025	-31,115	-0,635
step led 7	-0,875	-0,025	-22,225	-0,635
step led 8	-0,525	-0,025	-13,335	-0,635
step led 9	-0,175	-0,025	-4,445	-0,635
tekoFrontPannel	0	0	0	0
yassText	0,2	1,95	5,08	49,53
yet...Text	-3,92	0	-99,568	0